## SI
Data type | Unit
Absorbed dose | J/kg
Acceleration | m/s²
Angle | rad
Angular speed derivate | rad/s/s
Bit contact area | m²
Bit dimension 1 | m
Bit dimension 2 | m
Blade Spirality | rad/m
Capacity | m³
Coefficient
Coefficient of Friction
Compressibility | m²/N
Consistency index | Pa.s^n
Convergence angle | rad
Correlation
Curvature | rad/m
Depth | m
Diameter | m
Differential WF rate | m4/N²
Displacement | m
Drillability | m/rev/N
Durability | s/m³
Element length | m
Flow area | m²
Flow rate | m³/s
Flow rate derivate | m³/s/s
Flow velocity | m/s
Force | N
Force derivate | N/s
Gauge length | m
Geodetic latitude & longitude | rad
Geologic pressure | Pa
Global position | m
Gravity field strength | m/s²
Helicity | rad/m
Hydraulic power | W
Hydraulic power per area | W/m²
Linear capacity | m²
Linear damping | N.s/m
Linear force | N/m
Linear mass | kg/m
Magnetic declination variation rate | rad/s
Magnetic field strength | T
Mass | kg
Mass structural damping coefficient | Hz
Material density | kg/m³
Mechanical rigidity | N/m
Moment | N.m
Moment derivate | N.m/s
Mud weight | kg/m³
Neutron porosity | %
Nozzle diameter | m
Penetration rate | m/s
Photoelectric factor | B/E
Pressure | Pa
Ratio | %
Resistivity | Ω
Rock hardness | Pa
Rock volume | m³
Rotation | rad
Rotation speed | rad/s
Slip speed | m/s
Specific heat capacity | J/(K.kg)
Speed to flow ratio | rad/m³
Spiral rate | m/rad
Steerability | %
Stiffness structural damping coefficient | s
Strain Energy | J
Stress | Pa
Temperature | K
Tesla variation rate | T/s
Thermal conductivity | W/(m.K)
Thermal derating rate | 1/K
Thermal dilatation | 1/K
Thermal gradient | K/m
Thickness | m
Time | s
Torque | N.m
Torque/Weight | N.m/N
Torsional damping | N.m/(rad/s)
Tripping speed | m/s
Vibration frequency | Hz
Viscosity | Pa.s
Viscous damping | (N/m)/(m/s)²
Wear volume | m³
Wear volume by unit length | m²
Weight | N
Work by unit length | J/m
Yield point | Pa

## European
Data type | Unit
Absorbed dose | Gy
Acceleration | g
Angle | deg
Angular speed derivate | rpm/s
Bit contact area | mm²
Bit dimension 1 | inch
Bit dimension 2 | mm
Blade Spirality | deg/m
Capacity | m³
Coefficient
Coefficient of Friction
Compressibility | 1/E10psi
Consistency index | eq cP
Convergence angle | deg
Correlation
Curvature | deg/30m
Depth | m
Diameter | inch
Differential WF rate | 1/E14Pa²
Displacement | mm
Drillability | mm/rev/tf
Durability | h/mm³
Element length | m
Flow area | inch²
Flow rate | l/mn
Flow rate derivate | l/mn/s
Flow velocity | m/s
Force | kgf
Force derivate | tf/s
Gauge length | inch
Geodetic latitude & longitude | deg
Geologic pressure | MPa
Global position | m
Gravity field strength | mgn
Helicity | deg/mm
Hydraulic power | HP
Hydraulic power per area | HP/inch²
Linear capacity | l/m
Linear damping | N.s/m
Linear force | kgf/m
Linear mass | kg/m
Magnetic declination variation rate | deg/yr
Magnetic field strength | nT
Mass | kg
Mass structural damping coefficient | 1/s
Material density | kg/m³
Mechanical rigidity | kgf/m
Moment | kgf.m
Moment derivate | kgf.m/s
Mud weight | SG
Neutron porosity | %
Nozzle diameter | 1/32inch
Penetration rate | m/h
Photoelectric factor | B/E
Pressure | bar
Ratio | %
Resistivity | Ω
Rock hardness | MPa
Rock volume | cm³
Rotation | deg
Rotation speed | rpm
Slip speed | m/s
Specific heat capacity | J/(°C.kg)
Speed to flow ratio | rev/l
Spiral rate | mm/rev
Steerability | %
Stiffness structural damping coefficient | s
Strain Energy | kJ
Stress | MPa
Temperature | °C
Tesla variation rate | nT/yr
Thermal conductivity | W/(m.°C)
Thermal derating rate | %/°C
Thermal dilatation | 1/°C
Thermal gradient | °C/100m
Thickness | mm
Time | s
Torque | kgf.m
Torque/Weight | kgf.m/tf
Torsional damping | kgf.m/rpm
Tripping speed | m/h
Vibration frequency | Hz
Viscosity | cP
Viscous damping | (kgf/m)/(m/s)²
Wear volume | cm³
Wear volume by unit length | cm³/m
Weight | tf
Work by unit length | kgf.m/m
Yield point | lbf/100ft²

## US
Data type | Unit
Absorbed dose | GAPI
Acceleration | g
Angle | deg
Angular speed derivate | rpm/s
Bit contact area | inch²
Bit dimension 1 | inch
Bit dimension 2 | inch
Blade Spirality | deg/ft
Capacity | usg
Coefficient
Coefficient of Friction
Compressibility | 1/E10psi
Consistency index | eq cP
Convergence angle | deg
Correlation
Curvature | deg/100ft
Depth | ft
Diameter | inch
Differential WF rate | 1/E10psi²
Displacement | inch
Drillability | inch/rev/klbf
Durability | h/mm³
Element length | ft
Flow area | inch²
Flow rate | usg/mn
Flow rate derivate | usg/mn/s
Flow velocity | ft/s
Force | lbf
Force derivate | klbf/s
Gauge length | inch
Geodetic latitude & longitude | deg
Geologic pressure | kpsi
Global position | ft
Gravity field strength | mgn
Helicity | deg/inch
Hydraulic power | HP
Hydraulic power per area | HP/inch²
Linear capacity | usg/ft
Linear damping | N.s/m
Linear force | lbf/ft
Linear mass | lb/ft
Magnetic declination variation rate | deg/yr
Magnetic field strength | nT
Mass | lb
Mass structural damping coefficient | 1/s
Material density | g/cm³
Mechanical rigidity | lbf/ft
Moment | lbf.ft
Moment derivate | lbf.ft/s
Mud weight | lb/usg
Neutron porosity | %
Nozzle diameter | 1/32inch
Penetration rate | ft/h
Photoelectric factor | B/E
Pressure | psi
Ratio | %
Resistivity | Ω
Rock hardness | psi
Rock volume | inch³
Rotation | deg
Rotation speed | rpm
Slip speed | m/s
Specific heat capacity | BTU/lbm.°F
Speed to flow ratio | rev/gal
Spiral rate | inch/rev
Steerability | %
Stiffness structural damping coefficient | s
Strain Energy | kJ
Stress | kpsi
Temperature | °F
Tesla variation rate | nT/yr
Thermal conductivity | BTU/(hr.ft.°F)
Thermal derating rate | %/°F
Thermal dilatation | 1/°F
Thermal gradient | °F/100ft
Thickness | inch
Time | s
Torque | lbf.ft
Torque/Weight | lbf.ft/klbf
Torsional damping | lbf.ft/rpm
Tripping speed | ft/min
Vibration frequency | Hz
Viscosity | cP
Viscous damping | (lbf/ft)/(ft/s)²
Wear volume | inch³
Wear volume by unit length | inch³/ft
Weight | klbf
Work by unit length | lbf.inch/ft
Yield point | lbf/100ft²

## Russian
Data type | Unit
Absorbed dose | Gy
Acceleration | g
Angle | deg
Angular speed derivate | rpm/s
Bit contact area | mm²
Bit dimension 1 | mm
Bit dimension 2 | mm
Blade Spirality | deg/m
Capacity | m³
Coefficient
Coefficient of Friction
Compressibility | 1/E14Pa
Consistency index | eq cP
Convergence angle | deg
Correlation
Curvature | deg/10m
Depth | m
Diameter | mm
Differential WF rate | 1/E14Pa²
Displacement | m
Drillability | mm/rev/tf
Durability | h/mm³
Element length | m
Flow area | mm²
Flow rate | l/s
Flow rate derivate | l/mn/s
Flow velocity | m/s
Force | kN
Force derivate | tf/s
Gauge length | mm
Geodetic latitude & longitude | deg
Geologic pressure | atm
Global position | m
Gravity field strength | mgn
Helicity | deg/mm
Hydraulic power | HP
Hydraulic power per area | HP/mm²
Linear capacity | l/m
Linear damping | N.s/m
Linear force | kN/m
Linear mass | kg/m
Magnetic declination variation rate | deg/yr
Magnetic field strength | nT
Mass | kg
Mass structural damping coefficient | 1/s
Material density | kg/m³
Mechanical rigidity | kgf/m
Moment | kN.m
Moment derivate | N.m/s
Mud weight | g/cm³
Neutron porosity | %
Nozzle diameter | 1/32inch
Penetration rate | m/h
Photoelectric factor | B/E
Pressure | atm
Ratio | %
Resistivity | Ω
Rock hardness | MPa
Rock volume | cm³
Rotation | deg
Rotation speed | rpm
Slip speed | m/s
Specific heat capacity | J/(°C.kg)
Speed to flow ratio | rev/l
Spiral rate | mm/rev
Steerability | %
Stiffness structural damping coefficient | s
Strain Energy | kJ
Stress | MPa
Temperature | °C
Tesla variation rate | nT/yr
Thermal conductivity | W/(m.°C)
Thermal derating rate | %/°C
Thermal dilatation | 1/°C
Thermal gradient | °C/100m
Thickness | mm
Time | s
Torque | kN.m
Torque/Weight | kgf.m/tf
Torsional damping | kN.m/rpm
Tripping speed | m/h
Vibration frequency | Hz
Viscosity | cP
Viscous damping | (kN/m)/(m/s)²
Wear volume | cm³
Wear volume by unit length | cm³/m
Weight | tf
Work by unit length | kgf.m/m
Yield point | MPa