## SI
Data type | Unit
absorbed dose | J/kg
acceleration | m/s²
angle | rad
angular speed derivate | rad/s/s
bit contact area | m²
bit dimension 1 | m
bit dimension 2 | m
blade spirality | rad/m
capacity | m³
coefficient
coefficient of friction
compressibility | m²/N
consistency index | Pa*s^n
convergence angle | rad
correlation
curvature | rad/m
depth | m
diameter | m
differential wf rate | m4/N²
displacement | m
drillability | m/rev/N
durability | s/m³
element length | m
flow area | m²
flow rate | m³/s
flow rate derivate | m³/s/s
flow velocity | m/s
force | N
force derivate | N/s
gauge length | m
geodetic latitude & longitude | rad
geologic pressure | Pa
global position | m
gravity field strength | m/s²
helicity | rad/m
hydraulic power | W
hydraulic power per area | W/m²
length | m
linear capacity | m²
linear damping | N*s/m
linear force | N/m
linear mass | kg/m
magnetic declination variation rate | rad/s
magnetic field strength | T
mass | kg
mass structural damping coefficient | Hz
material density | kg/m³
mechanical rigidity | N/m
moment | N*m
moment derivate | N*m/s
mud weight | kg/m³
neutron porosity | %
nozzle diameter | m
penetration rate | m/s
photoelectric factor | B/E
pressure | Pa
ratio | %
resistivity | Ω
rock hardness | Pa
rock volume | m³
rotation | rad
rotation speed | rad/s
slip speed | m/s
specific heat capacity | J/(K*kg)
speed to flow ratio | rad/m³
spiral rate | mm/revolution
steerability | %
stiffness structural damping coefficient | s
strain energy | J
stress | Pa
temperature | K
tesla variation rate | T/s
thermal conductivity | W/(m*K)
thermal derating rate | 1/K
thermal dilatation | 1/K
thermal gradient | K/m
thickness | m
time | s
torque | N*m
torsional damping | N*m/(rad/s)
tripping speed | m/s
velocity | m/s
vibration frequency | Hz
viscosity | Pa*s
viscous damping | (N/m)/(m/s)²
wear volume | m³
wear volume by unit length | m²
weight | N
work by unit length | J/m
yield point | Pa

## European
Data type | Unit
absorbed dose | Gy
acceleration | gravity
angle | deg
angular speed derivate | rpm/s
bit contact area | mm²
bit dimension 1 | inch
bit dimension 2 | mm
blade spirality | deg/m
capacity | m³
coefficient
coefficient of friction
compressibility | 1/E10psi
consistency index | eq cP
convergence angle | deg
correlation
curvature | deg/30m
depth | m
diameter | inch
differential wf rate | 1/E14Pa²
displacement | mm
drillability | mm/rev/tf
durability | h/mm³
element length | m
flow area | inch²
flow rate | l/mn
flow rate derivate | l/mn/s
flow velocity | m/s
force | kgf
force derivate | tf/s
gauge length | inch
geodetic latitude & longitude | deg
geologic pressure | MPa
global position | m
gravity field strength | mgn
helicity | deg/mm
hydraulic power | HP
hydraulic power per area | HP/inch²
length | m
linear capacity | l/m
linear damping | N*s/m
linear force | kgf/m
linear mass | kg/m
magnetic declination variation rate | deg/yr
magnetic field strength | nT
mass | kg
mass structural damping coefficient | 1/s
material density | kg/m³
mechanical rigidity | kgf/m
moment | kgf*m
moment derivate | kgf*m/s
mud weight | SG
neutron porosity | %
nozzle diameter | 1/32inch
penetration rate | m/h
photoelectric factor | B/E
pressure | bar
ratio | %
resistivity | Ω
rock hardness | MPa
rock volume | cm³
rotation | deg
rotation speed | rpm
slip speed | m/s
specific heat capacity | J/(°C*kg)
speed to flow ratio | rev/l
spiral rate | mm/revolution
steerability | %
stiffness structural damping coefficient | s
strain energy | kJ
stress | MPa
temperature | °C
tesla variation rate | nT/yr
thermal conductivity | W/(m*°C)
thermal derating rate | %/°C
thermal dilatation | 1/°C
thermal gradient | °C/100m
thickness | mm
time | s
torque | kgf*m
torsional damping | kgf*m/rpm
tripping speed | m/h
velocity | m/s
vibration frequency | Hz
viscosity | cP
viscous damping | (kgf/m)/(m/s)²
wear volume | cm³
wear volume by unit length | cm³/m
weight | tf
work by unit length | kgf*m/m
yield point | lbf/100ft²

## US
Data type | Unit
absorbed dose | GAPI
acceleration | g
angle | deg
angular speed derivate | rpm/s
bit contact area | inch²
bit dimension 1 | inch
bit dimension 2 | inch
blade spirality | deg/ft
capacity | usg
coefficient
coefficient of friction
compressibility | 1/E10psi
consistency index | eq cP
convergence angle | deg
correlation
curvature | deg/100ft
depth | ft
diameter | inch
differential wf rate | 1/E10psi²
displacement | inch
drillability | inch/rev/klbf
durability | h/mm³
element length | ft
flow area | inch²
flow rate | usg/mn
flow rate derivate | usg/mn/s
flow velocity | ft/s
force | lbf
force derivate | klbf/s
gauge length | inch
geodetic latitude & longitude | deg
geologic pressure | kpsi
global position | ft
gravity field strength | mgn
helicity | deg/inch
hydraulic power | HP
hydraulic power per area | HP/inch²
length | ft
linear capacity | usg/ft
linear damping | N*s/m
linear force | lbf/ft
linear mass | lb/ft
magnetic declination variation rate | deg/yr
magnetic field strength | nT
mass | lb
mass structural damping coefficient | 1/s
material density | g/cm³
mechanical rigidity | lbf/ft
moment | lbf*ft
moment derivate | lbf*ft/s
mud weight | lb/usg
neutron porosity | %
nozzle diameter | 1/32inch
penetration rate | ft/h
photoelectric factor | B/E
pressure | psi
ratio | %
resistivity | Ω
rock hardness | psi
rock volume | inch³
rotation | deg
rotation speed | rpm
slip speed | m/s
specific heat capacity | BTU/lbm*°F
speed to flow ratio | rev/gal
spiral rate | inch/revolution
steerability | %
stiffness structural damping coefficient | s
strain energy | kJ
stress | kpsi
temperature | °F
tesla variation rate | nT/yr
thermal conductivity | BTU/(hr*ft*°F)
thermal derating rate | %/°F
thermal dilatation | 1/°F
thermal gradient | °F/100ft
thickness | inch
time | s
torque | lbf*ft
torsional damping | lbf*ft/rpm
tripping speed | ft/min
velocity | ft/s
vibration frequency | Hz
viscosity | cP
viscous damping | (lbf/ft)/(ft/s)²
wear volume | inch³
wear volume by unit length | inch³/ft
weight | klbf
work by unit length | lbf*inch/ft
yield point | lbf/100ft²

## Russian
Data type | Unit
absorbed dose | Gy
acceleration | g
angle | deg
angular speed derivate | rpm/s
bit contact area | mm²
bit dimension 1 | mm
bit dimension 2 | mm
blade spirality | deg/m
capacity | m³
coefficient
coefficient of friction
compressibility | 1/E14Pa
consistency index | eq cP
convergence angle | deg
correlation
curvature | deg/10m
depth | m
diameter | mm
differential wf rate | 1/E14Pa²
displacement | m
drillability | mm/rev/tf
durability | h/mm³
element length | m
flow area | mm²
flow rate | l/s
flow rate derivate | l/mn/s
flow velocity | m/s
force | kN
force derivate | tf/s
gauge length | mm
geodetic latitude & longitude | deg
geologic pressure | atm
global position | m
gravity field strength | mgn
helicity | deg/mm
hydraulic power | HP
hydraulic power per area | HP/mm²
length | m
linear capacity | l/m
linear damping | N*s/m
linear force | kN/m
linear mass | kg/m
magnetic declination variation rate | deg/yr
magnetic field strength | nT
mass | kg
mass structural damping coefficient | 1/s
material density | kg/m³
mechanical rigidity | kgf/m
moment | kNm
moment derivate | Nm/s
mud weight | g/cm³
neutron porosity | %
nozzle diameter | 1/32inch
penetration rate | m/h
photoelectric factor | B/E
pressure | atm
ratio | %
resistivity | Ω
rock hardness | MPa
rock volume | cm³
rotation | deg
rotation speed | rpm
slip speed | m/s
specific heat capacity | J/(°C*kg)
speed to flow ratio | rev/l
spiral rate | mm/revolution
steerability | %
stiffness structural damping coefficient | s
strain energy | kJ
stress | MPa
temperature | °C
tesla variation rate | nT/yr
thermal conductivity | W/(m*°C)
thermal derating rate | %/°C
thermal dilatation | 1/°C
thermal gradient | °C/100m
thickness | mm
time | s
torque | kNm
torsional damping | kNm/rpm
tripping speed | m/h
velocity | m/s
vibration frequency | Hz
viscosity | cP
viscous damping | (kN/m)/(m/s)²
wear volume | cm³
wear volume by unit length | cm³/m
weight | tf
work by unit length | kgf*m/m
yield point | MPa